## Sheet1
	User-facing Connections
	Sensor	Description	Color	CR3000	13.8 V supply
This sensor / is required	Temp/RH / (Vaisala / HMP 45A/C)	temp signal	yellow	DF 13 H
		RH signal	blue	DF 14 H
		signal ref	white	D13L+D14L
		power supply	red	12V
		power ground	black	G
		shield	bare	G
Either use / these two...	Sonic / (Campbellsci / CSAT3)	SDM data	green	SDM-C1
		SDM clock	white	SDM-C2
		SDM enable	brown	SDM-C3
		SDM ground	black	G
		SDM shield	bare	G
		power supply	clear		pos. (+)
		power ground	black		neg. (-)
	IRGA / (Licor / LI7500A)	SDM trigger	gray	SDM-C1
		SDM data	blue	SDM-C2
		SDM clock	brown	SDM-C3
		SDM ground	black	G
		shield	white	G
		power supply	red		pos. (+)
		power ground	black		neg. (-)
		shield	bare		neg. (-)
...or use a / combined / sensor	Sonic + IRGA / (Campbellsci / EC100/EC150 / + CSAT3A)	SDM trigger	?	SDM-C1
		SDM data	?	SDM-C2
		SDM clock	?	SDM-C3
		SDM ground	black	G
		SDM shield	bare	G
		power supply	red		pos. (+)
		power ground	black		neg. (-)