## Sheet1
Bill of Materials			to verify

	Quantity	Description	Model/Part #	Vendor (Mnfctr, if diff.)	Location
	1	Anemometer, 3D ultrasonic	CSAT3	Campbell Scientific Inc	Logan, UT
	1	Infrared CO2/H2O analyzer, open-path	LI-7500	LI-COR Inc.	Lincoln, NE
	1	Temperature/relative humidity probe	HMP45AC	Campbell Scientific Inc (Vaisala)	Logan, UT

	1	Pump, dual-head	R221-AT-AA1	Air Dimensions	Deerfield Beach, FL
	2	Flow controller, thermal/mass-based, 0-10 sLPM		Omega
	1	Flow controller, thermal/mass-based, 0-0.5 sLPM		Omega
	2	Valve, solenoid, 3-way, 12V, fast-acting	091-0094-900	Parker Hannifin Corp.	Cleveland, OH
	1	Valve, solenoid, 2-way NC, 12V	C-01367-70	Cole Parmer	Vernon Hills, IL
	2	Tee, PTFE, 1/4 tube x 1/8 MNPT x 1/4 tube	K-31320-35	Cole Parmer	Vernon Hills, IL
	2	Fitting, quick-disconnect	K-31404-09	Cole Parmer	Vernon Hills, IL

	1	Datalogger	CR5000	Campbell Scientific Inc	Logan, UT
	1	Power supply, 13.8Vdc, 10A	?	Radioshack
	1	Relay rack, 4ch	G4PB4R	Opto 22	Temecula, CA
	4	Relay, 5Vdc / 60Vdc	G4ODC5	Opto 22	Temecula, CA
	1	Relay, solid state, 3-32Vdc / 10A @ 120Vac	120D10	Opto 22	Temecula, CA

	1	Pressure sensor, 0-15 psig, 0-5V	PX309-015G5V	Omega (Omegadyne Inc)	Stamford, CT

	For pair of housings and four pairs of denuders:
	2	Inlet Cap	30-006127	Thermo Scientific	Waltham, MA
	2	PM2.5 inlet, 10L/min, PTFE	55-006038-T100	Thermo Scientific	Waltham, MA
	2	Impactor plate	55-006040	Thermo Scientific	Waltham, MA
	2	Long length housing (holds 5)	55-008909	Thermo Scientific	Waltham, MA
	4	Honeycomb denuder, glass	55-006171	Thermo Scientific	Waltham, MA
	6	Stand-off, glass	24-006041	Thermo Scientific	Waltham, MA
	10	Spacer, nylon	36-006042	Thermo Scientific	Waltham, MA
	2	Spring	30-006044	Thermo Scientific	Waltham, MA
	6	47mm filter stage assembly, Teflon	55-006169	Thermo Scientific	Waltham, MA
	2	47mm filter holder, thread exit	36-006048	Thermo Scientific	Waltham, MA
	2	Filter holder housing (outlet)	55-006049-0004	Thermo Scientific	Waltham, MA
	2	Male fitting for thread exit	32-003178	Thermo Scientific	Waltham, MA
	2	Outlet plug	30-006128	Thermo Scientific	Waltham, MA