## Specs
| Input |  |  | Output
Instrument | Voltage | Current | Power | Voltage | Current, max | Power
CSAT3 3D sonic anemometer | 10-16vDC |  | 2.4W @ 60Hz
1.2W @ 20Hz
LI-7500 infrared gas analyzer | 10.5-30vDC |  | 30W warmup
10W steady
HMP45AC temp/RH probe | 7-35vDC | <4mA @ 12V | 0.048
PTB101B pressure transducer | 10-35vDC | <4mA active | 0.048
091-0094-900 3-way valve | 12, 28vDC |  | 12W
C-01367-70 2-way valve | 12vDC |  | 1.5W
enclosure fan | 12vDC typ | 130mA typ | 1.56
AFCS-010001 Aalborg MFC | +15vDC | 80mA max | 1.2W max
| -15vDC | 200mA max | 3W max
FC-260 Tylan MFC | +15vDC | 25mA max | 4W max
| -15vDC | 180mA max
CR5000 datalogger | 11-16vDC | <200mA | 2.3 | SW12vDC | 900mA @ 20°C
729mA @ 40°C
630mA @ 50°C
|  |  |  | SW + 12vDC | 1.85A @ 20°C
1.50A @ 40°C
1.30A @ 50°C
|  |  |  | 5vDC | 200 mA
120D10 solid state relay | 3-32vDC | 7mA off | 0.084 | 12-140vAC | 10A
G4ODC5 4-ch rack relay | 4-8vDC | 12mA @ 5V | 0.06 | 5-60vDC | 3A @ 45°C
2A @ 70°C
REL-110-2005 power supply | 85-264vAC |  | 2A | +15vDC | 4A | 105W max
|  |  |  | -15vDC | 3A
PS12 charging regulator | 15-18vDC |  | -- | 12vDC float | 1.2A typ
|  |  |  | +12vDC | 3A @ 20°C
2.1A @ 50°C
13.8vDC power supply

## Wiring Heirarchy
Wiring Heirarchy | Rated Power, W | Run Voltage, V | Current, A | Total Power, W | Total Current, A
AC power source
13.8vDC power supply |  |  |  | 54.08 | 3.9188
LI-7500 infrared gas analyzer | 30 | 11.3 | 2.6549
091-0094-900 3-way valve | 12 | 11.3 | 1.0619
091-0094-900 3-way valve | 12 | 11.3 | 1.0619
120D10 solid state relay | 0.08 | 11.3 | 0.0070796
REL-110-2005 power supply |  |  |  | 34.1 | 2.2733
AFCS-010001 Aalborg MFC | 1.2 | 15 | 0.08
AFCS-010001 Aalborg MFC | 3 | -15 | 0.2
AFCS-010001 Aalborg MFC | 1.2 | 15 | 0.08
AFCS-010001 Aalborg MFC | 3 | -15 | 0.2
FC-260 Tylan MFC | 0.4 | 15 | 0.026667
FC-260 Tylan MFC | 2.7 | -15 | 0.18
PS12 charging regulator | 18 | 15 | 1.2 | 4.6 | 0.38333
12v batt
CR5000 datalogger |  |  |  | 4.6
CSAT3 3D sonic anemometer | 1.2 | 11.3 | 0.10619
HMP45AC temp/RH probe | 0.05 | 11.3 | 0.0044248
PTB101B pressure transducer | 0.05 | 11.3 | 0.0044248
G4ODC5 4-ch rack relay | 0.06 | 11.3 | 0.0053097
G4ODC5 4-ch rack relay | 0.06 | 11.3 | 0.0053097
G4ODC5 4-ch rack relay | 0.06 | 11.3 | 0.0053097
G4ODC5 4-ch rack relay | 0.06 | 11.3 | 0.0053097
C-01367-70 2-way valve | 1.5 | 11.3 | 0.13274
enclosure fan | 1.56 | 11.3 | 0.13805